## Resources (hidden)
Välj svar | Välj betygsnivå
Ja | BASTA
Nej | BETA
BETA till BASTA
DEKLARERAD
DEKLARERAD till BASTA
ELEKTRONIK
Choose answer | Choose grade
Yes | BASTA
No | BETA
BETA to BASTA
DECLARED
DECLARED to BASTA
ELECTRONICS

## Start
Introduction
This document is a help document for assessments against the criteria in the BASTA-systems. This is a help document to ensure that a chemical product or article meets the BASTA criteria. It is a tool for making assessments against the BASTA system criteria. The template contains 6 different assessment summaries, how and which one is used depends on how complex the article to be assessed is. There is also one tab for Optional criteria areas to document what evidence has been used and where it is stored. On the far right, there are purple tabs with examples for each assessment summary. Please read the INFO and the Step-by-Step Guide and look at the examples (purple tabs) before you start filling in the assessment summary. There six different templates for assessments in this document are: - Chemical products - for example paint - Articles - for example gutter - Assembled articles - Articles that is made up by more than one article - for example window - BETA or DECLARED to BASTA - only for chemical products that change from use to bulit-in (drying or hardening processes), for example a paint or a plastic that hardens - Simplified assessment - Only for very simple articles, for example stone - Documentation of optional criteria areas For each assessment template there is a corresponding example of how it can be filled in. There is no requirement to use these specific templates, they are made to simplify the assessments and give guidance.
Some tip:
If you only use one of the templates, you can remove the remaining tabs to make the document clearer. There are some examples of how to fill in the different assessment summaries, examples can be found on the far right of the tabs (purple tab color). It is not a requirement from BASTA to use these templates, they are designed to facilitate and provide guidance. The requirements for assessments are described in criterion V34.O2. It is optional if you want to change and add / remove fields in the assessment summary to suit your articles and products.
Version:
For criteria version V35 - Version 1
Updated
2025-03-27

## INFO
Grading levels of the BASTA system
The BASTA grade is the highest level in the system. Products that meet this level meet criteria that limits phase out substances and risk reduction substances according to the Swedish Chemicals Agency’s “PRIO tool”. The BETA grade is the second highest level in the system. Products that meet this level meet criteria that limits phase-out substances according to the Swedish Chemicals Agency’s “PRIO tool”. Products registered with this grade do not meet all criteria to reach the BASTA or BETA grade. In order to register a product as DECLARED, full knowledge of the product’s content and what criteria are fulfilled or not is required. For products registered as DECLARED, information is displayed about which criteria are met or not met. This provides the person making the product selection with information to be able to evaluate whether the product should be used or not.
Products registered as "BETA to BASTA" or "DECLARED to BASTA"
The grades "BETA to BASTA" and "DECLARED to BASTA" only applies to chemical products that are chemically altered when used, for example via curing or drying. The grade means that the product meets the grade BETA/DECLARED on delivery, but that in its built-in stage it meets the grade BASTA. If a product is to be registered as “BETA to BASTA” or “DECLARED to BASTA”, an assessment summary needs to be filled in both for the product as delivered and for the product when it is installed, i.e. in the use phase. There is a separate assessment summary for this type of products.
Criteria covered by calculation and summation rules
Some of the criteria columns in the assessment template are marked with a green colour. The green column colour means that substances covered by this criterion should be summarised during the assessment of the product´s grade fulfillment. If substances are to be summarised for a criterion, this means that the substances in the product covered by the criterion are to be added together and that it is the total concentration that is to be compared with the concentration limit. The calculation and summation rules applied in the BASTA system are based on the rules in the CLP Regulation, (EG) No 1272/2008. See more info under “Automatic grade calculation” what applies when adding up.
Automatic filled in colour for H-phrases
If an H-phrase is added in the column “Classification of the substance according to CLP”- a yellow marker will appear in the cell corresponding to the criterion(s) if the H-phrase is covered by the BASTA criteria. If the substance is covered by several different H-phrases, these can be entered in the same cell, separated by a semicolon (;) or commas (,) between each H-phrase. The criterias concerned will then be highlighted in yellow.
Criterias without H-phrases
For criteria that do not have an H-phrase, you need to check whether the criterion is affected or not. These criteria are marked in blue text. However, some of the criteria have links to H-phrases and if one of these H-phrases has been entered that cell will be highlighted in yellow. If the cell is not highlighted in yellow, you can highlight it in yellow yourself for greater clarity and then decide whether the criterion is met or not.
Automatic grade calculation
If the substance does NOT meet the criterion, you have to mark with a cross in the yellow box, then the lower purple row is marked with a cross and the grade is automatically calculated depending on which criteria are not met. For criteria that are to be added up (green fields), you need to evaluate yourself, whether the product meets the criterion or not after adding it up.

## Step-by-step guide
Step-by-step guide for an assessment
1 | Identify what kind of product it is: | a) Chemical product - for example paint b) Article - for example gutter c) Assembled article - Products containing of more than one product - for example window d) BETA or DECLARED to BASTA - only only for chemical products that change from use to incorporated (dry or harden), such as paint or thermosetting plastics. e) SImplified assessment - Only for very simple products - for example stone.
2 | Have all assessment documentation, which may be a single or a combination of the following documents: | a) Full knowledge of content b) Safety Data Sheet c) Construction product declaration (eBVD) d) Sub supplier declaration, signed e) Already registered product | For more information about the different assessment documentationa see Criteria document V35.O2
3 | Enter your product- and substance information in the assessment sheet | Depending on the complexity of the product, use the assessment summary appropriate to the item/good/product. The following information must be included:
4 | Assess and evaluate grades | Make an assessment of each substance's criteria fulfillment based on concentrations and any summation rules. The assessment matrix only contains the criterion ID and risk phrases, more information about each criterion can be found in the Criteria tab and in even more detail in BASTA's criteria document. Criteria linked to an H-phrase/risk phrase get a yellow mark in the cell if the H-phrase is filled in. If the criterion has no risk phrase (criterion text in blue), you need to evaluate whether the criterion is relevant for assessment, mark the relevant cell(s) yellow (for a clearer description see the INFO tab) Then check the cells for any criteria that are not met.
5 | Assessment documentation | On the far right of the tab (to the right of the criteria), there is a table where you have to fill in the type of assessment documents used and where they are stored. It is possible to have several different assessment documents for a subject or component.
6 | Add any optional areas | a) Circularity b) Renewability c) Environmental effects d) Emissions and tests Any optional criteria areas are checked both in the assessment summary and in the separate tab “Optional criteria areas”.
7 | Register the article in the BASTA-system | a) Manually register b) Use the Import file | If you are using the import file for the first time, a tip is to: 1. enter at least one product manually 2. export 3. use the export file as a template and adjust and import the item until it looks good on the item card 4. add the remaining items to the import file 5. Import all the items Remember that the import file can/should NOT be used as an assessment summary!

## Chemical product
Assessment template for chemical product
Article name: | Article name |  | Date: | YYYYY-MM-DD |  | YELLOW = The substance is covered by this criterion, check content
Article number: | Article number |  | Name responsible: | Name |  | GREEN = Substances should be summarized.
The product meets the grade: | BASTA |  | Title responsible: | Title |  | BLUE TEXT = Criterion without H-phrase - must be checked separately and if the criterion is met, fill the box with yellow and then assess whether the criterion is met or not based on concentrations. If the concentration is too high, check the box to get an automatic rating
Ingoing substances and classification | [8 empty] | Assessment: Criteria - Health- and environmental hazards | [39 empty] | Assessment documentation
[9 empty] | Mark with "Yellow" if the substance is covered by the criterion + mark with "X" if the criterion is not met | [39 empty] | The documentation for the assessment (V35.O2)
Raw material, substance or mixture | Supplier of the raw material, substance or mixture | Weight-% of the raw material, substance or mixture in the chemical product | Substance name | CAS/EC-number for the substance | Weight-% of the substance in the raw material | Weight-% of the substance in the chemical product | Classification of the substance according to CLP | Other information or comment neccessary for assessment | V35.H1.A: H350 | V35.H1.B: H351 | V35.H1.C: H340 | V35.H1.D: H341 | V35.H1.E: H360 | V35.H1.F: H360 (Taxonomy) | V35.H1.G: H361 | V35.H1.H: H362 | V35.H2.A: ED EUH380 and EUH430 | V35.H2.B: ED EUH381 and EUH431 | V35.H2.C: ED Excluded from V35.H2.A | V35.H3.A: PBT EUH440 | V35.H3.B: vPvB EUH441 | V35.H3.C: Pot. PBT / vPvB | H3.D: PFAS | V35.H3.E PMT EUH450 | V35.H3.F vPvM EUH451 | V35.H4.A: Pb | V35.H4.B: Pb exemption | V35.H4.C: Hg | V35.H4.D: Cd | V35.H5.A: H420 or regulation (EG) 1005/2009 | V35.H6.A: F-gases | V35.H7.A: H334 | V35.H7.B: H334 | V35.H7.C: H317 | V35.H7.D: H317 | V35.H8.A: 1. Oral (H300, H301) 2. Dermal (H310, H311) 3. Inhalation (H330, H331) | V35.H8.B: H370 | V35.H8.C: H371 | V35.H8.D: H304 | V35.H8.E: H372 | V35.H8.F: H373 | V35.H9.A: VOC | V35.H10.A: H400 | V35.H10.B: H410 or H411 | V35.H10.C: H412 (SoC-substances, CSRD) | V35.H10.D: H413 | V35.H11.A: Candidate List | Are Optional criteria areas added? | 1. Full knowledge of content | 2. Safety data sheet | 3. Construction product declaration (eBVD) | 4. Sub supplier declaration | 5. Already registered product: The raw material/product or substance is already registered in the BASTA-system (Specify registering company and grade) | Other relevant documents | Reference to document names
NOTE: To increase clarity and transparency, you can choose to use frames and merge cells as in the example tabs. | [6 empty] | The article does not fulfil the criteria for:
[7 empty] | The article meets the grade: | BASTA
Remember to also fill in information about the assessment documents
Note on H7: Fill in the classifications (H-phrases) in this column - a yellow mark up will then show in the column corresponding to the criteria, if the H-phrase is covered by the BASTA criteria. If multiple H-phrases is connected to the substance you can declare all of these on the same row, the H-phrases should in that case be separated by either a semicolon (;) or a comma (,).
Note on AA7: The green column colour means that substances covered by this criterion should be summarised during the assessment of the product´s grade fulfillment.
Note on AB7: The green column colour means that substances covered by this criterion should be summarised during the assessment of the product´s grade fulfillment.
Note on AC7: The green column colour means that substances covered by this criterion should be summarised during the assessment of the product´s grade fulfillment.
Note on AD7: The green column colour means that substances covered by this criterion should be summarised during the assessment of the product´s grade fulfillment.
Note on AK7: The green column colour means that substances covered by this criterion should be summarised during the assessment of the product´s grade fulfillment.
Note on AN7: The green column colour means that substances covered by this criterion should be summarised during the assessment of the product´s grade fulfillment.
Note on AQ7: The green column colour means that substances covered by this criterion should be summarised during the assessment of the product´s grade fulfillment.
Note on AR7: The green column colour means that substances covered by this criterion should be summarised during the assessment of the product´s grade fulfillment.
Note on AS7: The green column colour means that substances covered by this criterion should be summarised during the assessment of the product´s grade fulfillment.
Note on AT7: The green column colour means that substances covered by this criterion should be summarised during the assessment of the product´s grade fulfillment.
Note on AU7: The green column colour means that substances covered by this criterion should be summarised during the assessment of the product´s grade fulfillment.
Note on AA24: The green column colour means that substances covered by this criterion should be summarised during the assessment of the product´s grade fulfillment.
Note on AB24: The green column colour means that substances covered by this criterion should be summarised during the assessment of the product´s grade fulfillment.
Note on AC24: The green column colour means that substances covered by this criterion should be summarised during the assessment of the product´s grade fulfillment.
Note on AD24: The green column colour means that substances covered by this criterion should be summarised during the assessment of the product´s grade fulfillment.
Note on AK24: The green column colour means that substances covered by this criterion should be summarised during the assessment of the product´s grade fulfillment.
Note on AN24: The green column colour means that substances covered by this criterion should be summarised during the assessment of the product´s grade fulfillment.
Note on AQ24: The green column colour means that substances covered by this criterion should be summarised during the assessment of the product´s grade fulfillment.
Note on AR24: The green column colour means that substances covered by this criterion should be summarised during the assessment of the product´s grade fulfillment.
Note on AS24: The green column colour means that substances covered by this criterion should be summarised during the assessment of the product´s grade fulfillment.
Note on AU24: The green column colour means that substances covered by this criterion should be summarised during the assessment of the product´s grade fulfillment.

## Article
Assessment template for an Article
Article name: | Article name |  | Date: | YYYYY-MM-DD |  | YELLOW = The substance is covered by this criterion, check content
Article number: | Article number |  | Name responsible: | Name |  | GREEN = Substances should be summarized.
The product meets the grade: | BASTA |  | Title responsible: | Title |  | BLUE TEXT = Criterion without H-phrase - must be checked separately and if the criterion is met, fill the box with yellow and then assess whether the criterion is met or not based on concentrations. If the concentration is too high, check the box to get an automatic rating
Ingoing substances and classification | [8 empty] | Assessment: Criteria - Health- and environmental hazards | [39 empty] | Assessment documentation
[9 empty] | Mark with "Yellow" if the substance is covered by the criterion + mark with "X" if the criterion is not met | [39 empty] | The documentation for the assessment (V35.O2)
Raw material, substance | Supplier of the raw material, substance | Weight-% of the raw material, substance in the chemical product | Substance name | CAS/EC-number for the substance | Weight-% of the substance in the raw material | Weight-% of the substance in the chemical product | Classification of the substance according to CLP | Other information or comment neccessary for assessment | V35.H1.A: H350 | V35.H1.B: H351 | V35.H1.C: H340 | V35.H1.D: H341 | V35.H1.E: H360 | V35.H1.F: H360 (Taxonomy) | V35.H1.G: H361 | V35.H1.H: H362 | V35.H2.A: ED EUH380 and EUH430 | V35.H2.B: ED EUH381 and EUH431 | V35.H2.C: ED Excluded from V35.H2.A | V35.H3.A: PBT EUH440 | V35.H3.B: vPvB EUH441 | V35.H3.C: Pot. PBT / vPvB | H3.D: PFAS | V35.H3.E PMT EUH450 | V35.H3.F vPvM EUH451 | V35.H4.A: Pb | V35.H4.B: Pb exemption | V35.H4.C: Hg | V35.H4.D: Cd | V35.H5.A: H420 or regulation (EG) 1005/2009 | V35.H6.A: F-gases | V35.H7.A: H334 | V35.H7.B: H334 | V35.H7.C: H317 | V35.H7.D: H317 | V35.H8.A: 1. Oral (H300, H301) 2. Dermal (H310, H311) 3. Inhalation (H330, H331) | V35.H8.B: H370 | V35.H8.C: H371 | V35.H8.D: H304 | V35.H8.E: H372 | V35.H8.F: H373 | V35.H9.A: VOC | V35.H10.A: H400 | V35.H10.B: H410 or H411 | V35.H10.C: H412 (SoC-substances, CSRD) | V35.H10.D: H413 | V35.H11.A: Candidate List | Are Optional criteria areas added? | 1. Full knowledge of content | 2. Safety data sheet | 3. Construction product declaration (eBVD) | 4. Sub supplier declaration | 5. Already registered product: The raw material/product or substance is already registered in the BASTA-system (Specify registering company and grade) | RoHS-certificate (ELECTRONICS): Documentation to confirm that the product fulfill the criteria of the RoHS directive. Applicable to components covered by the RoHS directive | Other relevant documents | Reference to document names
NOTE: To increase clarity and transparency, you can choose to use frames and merge cells as in the example tabs. | [6 empty] | The article does not fulfil the criteria for:
[7 empty] | The article meets the grade: | BASTA
Remember to also fill in information about the assessment documents
Note on H7: Fill in the classifications (H-phrases) in this column - a yellow mark up will then show in the column corresponding to the criteria, if the H-phrase is covered by the BASTA criteria. If multiple H-phrases is connected to the substance you can declare all of these on the same row, the H-phrases should in that case be separated by either a semicolon (;) or a comma (,).
Note on AA7: The green column colour means that substances covered by this criterion should be summarised during the assessment of the product´s grade fulfillment.
Note on AB7: The green column colour means that substances covered by this criterion should be summarised during the assessment of the product´s grade fulfillment.
Note on AC7: The green column colour means that substances covered by this criterion should be summarised during the assessment of the product´s grade fulfillment.
Note on AD7: The green column colour means that substances covered by this criterion should be summarised during the assessment of the product´s grade fulfillment.
Note on AK7: The green column colour means that substances covered by this criterion should be summarised during the assessment of the product´s grade fulfillment.
Note on AN7: The green column colour means that substances covered by this criterion should be summarised during the assessment of the product´s grade fulfillment.
Note on AQ7: The green column colour means that substances covered by this criterion should be summarised during the assessment of the product´s grade fulfillment.
Note on AR7: The green column colour means that substances covered by this criterion should be summarised during the assessment of the product´s grade fulfillment.
Note on AS7: The green column colour means that substances covered by this criterion should be summarised during the assessment of the product´s grade fulfillment.
Note on AT7: The green column colour means that substances covered by this criterion should be summarised during the assessment of the product´s grade fulfillment.
Note on AU7: The green column colour means that substances covered by this criterion should be summarised during the assessment of the product´s grade fulfillment.
Note on AA24: The green column colour means that substances covered by this criterion should be summarised during the assessment of the product´s grade fulfillment.
Note on AB24: The green column colour means that substances covered by this criterion should be summarised during the assessment of the product´s grade fulfillment.
Note on AC24: The green column colour means that substances covered by this criterion should be summarised during the assessment of the product´s grade fulfillment.
Note on AD24: The green column colour means that substances covered by this criterion should be summarised during the assessment of the product´s grade fulfillment.
Note on AK24: The green column colour means that substances covered by this criterion should be summarised during the assessment of the product´s grade fulfillment.
Note on AN24: The green column colour means that substances covered by this criterion should be summarised during the assessment of the product´s grade fulfillment.
Note on AQ24: The green column colour means that substances covered by this criterion should be summarised during the assessment of the product´s grade fulfillment.
Note on AR24: The green column colour means that substances covered by this criterion should be summarised during the assessment of the product´s grade fulfillment.
Note on AS24: The green column colour means that substances covered by this criterion should be summarised during the assessment of the product´s grade fulfillment.
Note on AU24: The green column colour means that substances covered by this criterion should be summarised during the assessment of the product´s grade fulfillment.

## Assembled article
Assessment template for an Assembled article
Article name: | Article name |  | Date: | YYYYY-MM-DD |  | YELLOW = The substance is covered by this criterion, check content
Article number: | Article number |  | Name responsible: | Name |  | GREEN = Substances should be summarized.
The product meets the grade: | BASTA |  | Title responsible: | Title |  | BLUE TEXT = Criterion without H-phrase - must be checked separately and if the criterion is met, fill the box with yellow and then assess whether the criterion is met or not based on the concentration level. If the concentration is too high, check the box to get an automatic rating
Ingoing substances and classification | [10 empty] | Assessment: Criteria - Health- and environmental hazards | [39 empty] | Assessment documentation
[11 empty] | Mark with "Yellow" if the substance is covered by the criterion + mark with "X" if the criterion is not met | [39 empty] | The documentation for the assessment
Articles included in the assembled article | Supplier of the article | Weight-% of the article in the assembled article | Raw material | Weight-% of the raw material in the article | Substance name | CAS/EC-number for the substance | Weight-% of the substance in the raw material | Weight-% of the substance in the article | Classification of the substance according to CLP | Other information or comment neccessary for assessment | V35.H1.A: H350 | V35.H1.B: H351 | V35.H1.C: H340 | V35.H1.D: H341 | V35.H1.E: H360 | V35.H1.F: H360 (Taxonomy) | V35.H1.G: H361 | V35.H1.H: H362 | V35.H2.A: ED EUH380 and EUH430 | V35.H2.B: ED EUH381 and EUH431 | V35.H2.C: ED Excluded from V35.H2.A | V35.H3.A: PBT EUH440 | V35.H3.B: vPvB EUH441 | V35.H3.C: Pot. PBT / vPvB | H3.D: PFAS | V35.H3.E PMT EUH450 | V35.H3.F vPvM EUH451 | V35.H4.A: Pb | V35.H4.B: Pb exemption | V35.H4.C: Hg | V35.H4.D: Cd | V35.H5.A: H420 or regulation (EG) 1005/2009 | V35.H6.A: F-gases | V35.H7.A: H334 | V35.H7.B: H334 | V35.H7.C: H317 | V35.H7.D: H317 | V35.H8.A: 1. Oral (H300, H301) 2. Dermal (H310, H311) 3. Inhalation (H330, H331) | V35.H8.B: H370 | V35.H8.C: H371 | V35.H8.D: H304 | V35.H8.E: H372 | V35.H8.F: H373 | V35.H9.A: VOC | V35.H10.A: H400 | V35.H10.B: H410 or H411 | V35.H10.C: H412 (SoC-substances, CSRD) | V35.H10.D: H413 | V35.H11.A: Candidate List | Are Optional criteria areas added? | 1. Full knowledge of content | 2. Safety data sheet | 3. Construction product declaration (eBVD) | 4. Sub supplier declaration | 5. Already registered product: The raw material/product or substance is already registered in the BASTA-system (Specify registering company and grade) | RoHS-certificate (ELECTRONICS): Documentation to confirm that the product fulfill the criteria of the RoHS directive. Applicable to components covered by the RoHS directive | Other relevant documents | Reference to document names
NOTE: To increase clarity and transparency, you can choose to use frames and merge cells as in the example tabs. | [8 empty] | The article does not fulfil the criteria for:
[9 empty] | The article meets the grade: | BASTA
Remember to also fill in information about the assessment documents
Note on J7: Fill in the classifications (H-phrases) in this column - a yellow mark up will then show in the column corresponding to the criteria, if the H-phrase is covered by the BASTA criteria. If multiple H-phrases is connected to the substance you can declare all of these on the same row, the H-phrases should in that case be separated by either a semicolon (;) or a comma (,).
Note on AC7: The green column colour means that substances covered by this criterion should be summarised during the assessment of the product´s grade fulfillment.
Note on AD7: The green column colour means that substances covered by this criterion should be summarised during the assessment of the product´s grade fulfillment.
Note on AE7: The green column colour means that substances covered by this criterion should be summarised during the assessment of the product´s grade fulfillment.
Note on AF7: The green column colour means that substances covered by this criterion should be summarised during the assessment of the product´s grade fulfillment.
Note on AM7: The green column colour means that substances covered by this criterion should be summarised during the assessment of the product´s grade fulfillment.
Note on AP7: The green column colour means that substances covered by this criterion should be summarised during the assessment of the product´s grade fulfillment.
Note on AS7: The green column colour means that substances covered by this criterion should be summarised during the assessment of the product´s grade fulfillment.
Note on AT7: The green column colour means that substances covered by this criterion should be summarised during the assessment of the product´s grade fulfillment.
Note on AU7: The green column colour means that substances covered by this criterion should be summarised during the assessment of the product´s grade fulfillment.
Note on AV7: The green column colour means that substances covered by this criterion should be summarised during the assessment of the product´s grade fulfillment.
Note on AW7: The green column colour means that substances covered by this criterion should be summarised during the assessment of the product´s grade fulfillment.
Note on AC24: The green column colour means that substances covered by this criterion should be summarised during the assessment of the product´s grade fulfillment.
Note on AD24: The green column colour means that substances covered by this criterion should be summarised during the assessment of the product´s grade fulfillment.
Note on AE24: The green column colour means that substances covered by this criterion should be summarised during the assessment of the product´s grade fulfillment.
Note on AF24: The green column colour means that substances covered by this criterion should be summarised during the assessment of the product´s grade fulfillment.
Note on AM24: The green column colour means that substances covered by this criterion should be summarised during the assessment of the product´s grade fulfillment.
Note on AP24: The green column colour means that substances covered by this criterion should be summarised during the assessment of the product´s grade fulfillment.
Note on AS24: The green column colour means that substances covered by this criterion should be summarised during the assessment of the product´s grade fulfillment.
Note on AT24: The green column colour means that substances covered by this criterion should be summarised during the assessment of the product´s grade fulfillment.
Note on AU24: The green column colour means that substances covered by this criterion should be summarised during the assessment of the product´s grade fulfillment.
Note on AW24: The green column colour means that substances covered by this criterion should be summarised during the assessment of the product´s grade fulfillment.

## BETA_DECLARED to BASTA
Assessment summary for chemical products with rating level BETA or DECLARED to BEST, i.e. chemical products that dry or harden. | [6 empty] | NOTE: These ratings can only be used on products if they receive the grade BASTA in built-in mode.
The assessment should be done in 3 steps: 1. Assess the chemical product when delivered/used 2. Theoretical discussions about what happens during drying/curing and information about any tests carried out 3. Assessment of product when it is built-in.
Article name: | Article name |  | Date: | YYYYY-MM-DD |  | YELLOW = The substance is covered by this criterion, check content
Article number: | Article number |  | Name responsible: | Name |  | GREEN = Substances should be summarized.
The product meets the grade: | BASTA | BASTA | Title responsible: | Title |  | BLUE TEXT = Criterion without H-phrase - must be checked separately and if the criterion is met, fill the box with yellow and then assess whether the criterion is met or not based on the concentration level. If the concentration is too high, check the box to get an automatic rating
Step 1. Assessment of the chemical product when delivered or used
Ingoing substances and classification | [8 empty] | Assessment: Criteria - Health- and environmental hazards | [39 empty] | Assessment documentation
[9 empty] | Mark with "Yellow" if the substance is covered by the criterion + mark with "X" if the criterion is not met | [39 empty] | The documentation for the assessment (V35.O2)
Raw material, substance or mixture | Supplier of the raw material, substance or mixture | Weight-% of the raw material, substance or mixture in the chemical product | Substance name | CAS/EC-number for the substance | Weight-% of the substance in the raw material | Weight-% of the substance in the chemical product | Classification of the substance according to CLP | Other information or comment neccessary for assessment | V35.H1.A: H350 | V35.H1.B: H351 | V35.H1.C: H340 | V35.H1.D: H341 | V35.H1.E: H360 | V35.H1.F: H360 (Taxonomy) | V35.H1.G: H361 | V35.H1.H: H362 | V35.H2.A: ED EUH380 and EUH430 | V35.H2.B: ED EUH381 and EUH431 | V35.H2.C: ED Excluded from V35.H2.A | V35.H3.A: PBT EUH440 | V35.H3.B: vPvB EUH441 | V35.H3.C: Pot. PBT / vPvB | H3.D: PFAS | V35.H3.E PMT EUH450 | V35.H3.F vPvM EUH451 | V35.H4.A: Pb | V35.H4.B: Pb exemption | V35.H4.C: Hg | V35.H4.D: Cd | V35.H5.A: H420 or regulation (EG) 1005/2009 | V35.H6.A: F-gases | V35.H7.A: H334 | V35.H7.B: H334 | V35.H7.C: H317 | V35.H7.D: H317 | V35.H8.A: 1. Oral (H300, H301) 2. Dermal (H310, H311) 3. Inhalation (H330, H331) | V35.H8.B: H370 | V35.H8.C: H371 | V35.H8.D: H304 | V35.H8.E: H372 | V35.H8.F: H373 | V35.H9.A: VOC | V35.H10.A: H400 | V35.H10.B: H410 or H411 | V35.H10.C: H412 (SoC-substances, CSRD) | V35.H10.D: H413 | V35.H11.A: Candidate List | Are Optional criteria areas added? | 1. Full knowledge of content | 2. Safety data sheet | 3. Construction product declaration (eBVD) | 4. Sub supplier declaration | 5. Already registered product: The raw material/product or substance is already registered in the BASTA-system (Specify registering company and grade) | Other relevant documents | Reference to document names
The article does not fulfil the criteria for:
NOTE: To increase clarity and transparency, you can choose to use frames and merge cells as in the example tabs. | [6 empty] | The article meets the grade: | BASTA
2. Theoretical discussions about what happens during drying/curing
Tests/analyses carried out
Analysis of | Standard | Concentration | Unit
3. Assessment of product when it is built-in.
Ingoing substances and classification | [8 empty] | Assessment: Criteria - Health- and environmental hazards | [39 empty] | Assessment documentation
[9 empty] | Mark with "Yellow" if the substance is covered by the criterion + mark with "X" if the criterion is not met | [39 empty] | The documentation for the assessment (V35.O2)
Raw material, substance or mixture | Supplier of the raw material, substance or mixture | Weight-% of the raw material, substance or mixture in the chemical product | Substance name | CAS/EC-number for the substance | Weight-% of the substance in the raw material | Weight-% of the substance in the chemical product | Classification of the substance according to CLP | Other information or comment neccessary for assessment | V35.H1.A: H350 | V35.H1.B: H351 | V35.H1.C: H340 | V35.H1.D: H341 | V35.H1.E: H360 | V35.H1.F: H360 (Taxonomy) | V35.H1.G: H361 | V35.H1.H: H362 | V35.H2.A: ED EUH380 and EUH430 | V35.H2.B: ED EUH381 and EUH431 | V35.H2.C: ED Excluded from V35.H2.A | V35.H3.A: PBT EUH440 | V35.H3.B: vPvB EUH441 | V35.H3.C: Pot. PBT / vPvB | H3.D: PFAS | V35.H3.E PMT EUH450 | V35.H3.F vPvM EUH451 | V35.H4.A: Pb | V35.H4.B: Pb exemption | V35.H4.C: Hg | V35.H4.D: Cd | V35.H5.A: H420 or regulation (EG) 1005/2009 | V35.H6.A: F-gases | V35.H7.A: H334 | V35.H7.B: H334 | V35.H7.C: H317 | V35.H7.D: H317 | V35.H8.A: 1. Oral (H300, H301) 2. Dermal (H310, H311) 3. Inhalation (H330, H331) | V35.H8.B: H370 | V35.H8.C: H371 | V35.H8.D: H304 | V35.H8.E: H372 | V35.H8.F: H373 | V35.H9.A: VOC | V35.H10.A: H400 | V35.H10.B: H410 or H411 | V35.H10.C: H412 (SoC-substances, CSRD) | V35.H10.D: H413 | V35.H11.A: Candidate List | Are Optional criteria areas added? | 1. Full knowledge of content | 2. Safety data sheet | 3. Construction product declaration (eBVD) | 4. Sub supplier declaration | 5. Already registered product: The raw material/product or substance is already registered in the BASTA-system (Specify registering company and grade) | Other relevant documents | Reference to document names
The article does not fulfil the criteria for:
NOTE: To increase clarity and transparency, you can choose to use frames and merge cells as in the example tabs. | [6 empty] | The article meets the grade: | BASTA
Remember to also fill in information about the assessment documents
Note on H13: Fill in the classifications (H-phrases) in this column - a yellow mark up will then show in the column corresponding to the criteria, if the H-phrase is covered by the BASTA criteria. If multiple H-phrases is connected to the substance you can declare all of these on the same row, the H-phrases should in that case be separated by either a semicolon (;) or a comma (,).
Note on AA13: The green column colour means that substances covered by this criterion should be summarised during the assessment of the product´s grade fulfillment.
Note on AB13: The green column colour means that substances covered by this criterion should be summarised during the assessment of the product´s grade fulfillment.
Note on AC13: The green column colour means that substances covered by this criterion should be summarised during the assessment of the product´s grade fulfillment.
Note on AD13: The green column colour means that substances covered by this criterion should be summarised during the assessment of the product´s grade fulfillment.
Note on AK13: The green column colour means that substances covered by this criterion should be summarised during the assessment of the product´s grade fulfillment.
Note on AN13: The green column colour means that substances covered by this criterion should be summarised during the assessment of the product´s grade fulfillment.
Note on AQ13: The green column colour means that substances covered by this criterion should be summarised during the assessment of the product´s grade fulfillment.
Note on AR13: The green column colour means that substances covered by this criterion should be summarised during the assessment of the product´s grade fulfillment.
Note on AS13: The green column colour means that substances covered by this criterion should be summarised during the assessment of the product´s grade fulfillment.
Note on AT13: The green column colour means that substances covered by this criterion should be summarised during the assessment of the product´s grade fulfillment.
Note on AU13: The green column colour means that substances covered by this criterion should be summarised during the assessment of the product´s grade fulfillment.
Note on AA30: The green column colour means that substances covered by this criterion should be summarised during the assessment of the product´s grade fulfillment.
Note on AB30: The green column colour means that substances covered by this criterion should be summarised during the assessment of the product´s grade fulfillment.
Note on AC30: The green column colour means that substances covered by this criterion should be summarised during the assessment of the product´s grade fulfillment.
Note on AD30: The green column colour means that substances covered by this criterion should be summarised during the assessment of the product´s grade fulfillment.
Note on AK30: The green column colour means that substances covered by this criterion should be summarised during the assessment of the product´s grade fulfillment.
Note on AN30: The green column colour means that substances covered by this criterion should be summarised during the assessment of the product´s grade fulfillment.
Note on AQ30: The green column colour means that substances covered by this criterion should be summarised during the assessment of the product´s grade fulfillment.
Note on AR30: The green column colour means that substances covered by this criterion should be summarised during the assessment of the product´s grade fulfillment.
Note on AS30: The green column colour means that substances covered by this criterion should be summarised during the assessment of the product´s grade fulfillment.
Note on AU30: The green column colour means that substances covered by this criterion should be summarised during the assessment of the product´s grade fulfillment.
Note on H50: Fill in the classifications (H-phrases) in this column - a yellow mark up will then show in the column corresponding to the criteria, if the H-phrase is covered by the BASTA criteria. If multiple H-phrases is connected to the substance you can declare all of these on the same row, the H-phrases should in that case be separated by either a semicolon (;) or a comma (,).
Note on AA50: The green column colour means that substances covered by this criterion should be summarised during the assessment of the product´s grade fulfillment.
Note on AB50: The green column colour means that substances covered by this criterion should be summarised during the assessment of the product´s grade fulfillment.
Note on AC50: The green column colour means that substances covered by this criterion should be summarised during the assessment of the product´s grade fulfillment.
Note on AD50: The green column colour means that substances covered by this criterion should be summarised during the assessment of the product´s grade fulfillment.
Note on AK50: The green column colour means that substances covered by this criterion should be summarised during the assessment of the product´s grade fulfillment.
Note on AN50: The green column colour means that substances covered by this criterion should be summarised during the assessment of the product´s grade fulfillment.
Note on AQ50: The green column colour means that substances covered by this criterion should be summarised during the assessment of the product´s grade fulfillment.
Note on AR50: The green column colour means that substances covered by this criterion should be summarised during the assessment of the product´s grade fulfillment.
Note on AS50: The green column colour means that substances covered by this criterion should be summarised during the assessment of the product´s grade fulfillment.
Note on AT50: The green column colour means that substances covered by this criterion should be summarised during the assessment of the product´s grade fulfillment.
Note on AU50: The green column colour means that substances covered by this criterion should be summarised during the assessment of the product´s grade fulfillment.
Note on AA67: The green column colour means that substances covered by this criterion should be summarised during the assessment of the product´s grade fulfillment.
Note on AB67: The green column colour means that substances covered by this criterion should be summarised during the assessment of the product´s grade fulfillment.
Note on AC67: The green column colour means that substances covered by this criterion should be summarised during the assessment of the product´s grade fulfillment.
Note on AD67: The green column colour means that substances covered by this criterion should be summarised during the assessment of the product´s grade fulfillment.
Note on AK67: The green column colour means that substances covered by this criterion should be summarised during the assessment of the product´s grade fulfillment.
Note on AN67: The green column colour means that substances covered by this criterion should be summarised during the assessment of the product´s grade fulfillment.
Note on AQ67: The green column colour means that substances covered by this criterion should be summarised during the assessment of the product´s grade fulfillment.
Note on AR67: The green column colour means that substances covered by this criterion should be summarised during the assessment of the product´s grade fulfillment.
Note on AS67: The green column colour means that substances covered by this criterion should be summarised during the assessment of the product´s grade fulfillment.
Note on AU67: The green column colour means that substances covered by this criterion should be summarised during the assessment of the product´s grade fulfillment.

## Simplified assessment
Simplified assessment
Article name: | Article name |  | Date: | YYYYY-MM-DD |  | This assessment summary is only used for very simple products or goods, for example one article consisting of only one raw material such as stone.
Article number: | Article number |  | Name responsible: | Name
The product meets the grade: | Choose grade |  | Title responsible: | Title
Is the article an assembled article? | Choose answer
Substance name | CAS/EC-number | Weight % | Hazard phrases according to CLP | The substance is covered by the following criteria | The substance dooes not fulfil the following criteria | The sunstance fulfill the following grade | Documentation type | Reference to dokument namne | Comments
NOTE: Mark the hazard phrases that that is covered by the criteria's by making them "Bold" and "Underlined"

## Optional criteria areas
Assessment for optional criteria areas
Date: | ÅÅÅÅ-MM-DD
Name responsible: | Name
Title responsible: | Title
Covered articles |  | Circularity |  |  |  | Renewability | Environmental effects | Emissions and tests |  |  |  | Assessment documentation
|  | Mark with "X" if you report criteria fulfillment for the criterion | [9 empty] | The documentation for the assessment
Article name | Article number/GTIN | C1: Circulated material | C2: Reuse | C3: Material recycling | C4: Circular business models | F1: Renewability | M1: Environmental product declaration – EPD | E1: Emission - VOC | E2: Emission - Formaldehyde | E3: Emission – CMR | E4: Leaching into drinking water - 4MS | Documentation | Reference to document names

## Ex - Chemical product
Assessment template for chemical product
Article name: | Article name |  | Date: | YYYYY-MM-DD |  | YELLOW = The substance is covered by this criterion, check content
Article number: | Article number |  | Name responsible: | Name |  | GREEN = Substances should be summarized.
The product meets the grade: | BETA |  | Title responsible: | Title |  | BLUE TEXT = Criterion without H-phrase - must be checked separately and if the criterion is met, fill the box with yellow and then assess whether the criterion is met or not based on concentrations. If the concentration is too high, check the box to get an automatic rating
Ingoing substances and classification | [8 empty] | Assessment: Criteria - Health- and environmental hazards | [39 empty] | Assessment documentation
[9 empty] | Mark with "Yellow" if the substance is covered by the criterion + mark with "X" if the criterion is not met | [39 empty] | The documentation for the assessment (V35.O2)
Raw material, substance or mixture | Supplier of the raw material, substance or mixture | Weight-% of the raw material, substance or mixture in the chemical product | Substance name | CAS/EC-number for the substance | Weight-% of the substance in the raw material | Weight-% of the substance in the chemical product | Classification of the substance according to CLP | Other information or comment neccessary for assessment | V35.H1.A: H350 | V35.H1.B: H351 | V35.H1.C: H340 | V35.H1.D: H341 | V35.H1.E: H360 | V35.H1.F: H360 (Taxonomy) | V35.H1.G: H361 | V35.H1.H: H362 | V35.H2.A: ED EUH380 and EUH430 | V35.H2.B: ED EUH381 and EUH431 | V35.H2.C: ED Excluded from V35.H2.A | V35.H3.A: PBT EUH440 | V35.H3.B: vPvB EUH441 | V35.H3.C: Pot. PBT / vPvB | H3.D: PFAS | V35.H3.E PMT EUH450 | V35.H3.F vPvM EUH451 | V35.H4.A: Pb | V35.H4.B: Pb exemption | V35.H4.C: Hg | V35.H4.D: Cd | V35.H5.A: H420 or regulation (EG) 1005/2009 | V35.H6.A: F-gases | V35.H7.A: H334 | V35.H7.B: H334 | V35.H7.C: H317 | V35.H7.D: H317 | V35.H8.A: 1. Oral (H300, H301) 2. Dermal (H310, H311) 3. Inhalation (H330, H331) | V35.H8.B: H370 | V35.H8.C: H371 | V35.H8.D: H304 | V35.H8.E: H372 | V35.H8.F: H373 | V35.H9.A: VOC | V35.H10.A: H400 | V35.H10.B: H410 or H411 | V35.H10.C: H412 (SoC-substances, CSRD) | V35.H10.D: H413 | V35.H11.A: Candidate List | Are Optional criteria areas added? | 1. Full knowledge of content | 2. Safety data sheet | 3. Construction product declaration (eBVD) | 4. Sub supplier declaration | 5. Already registered product: The raw material/product or substance is already registered in the BASTA-system (Specify registering company and grade) | Other relevant documents | Reference to document names
Pigment |  | 5% |  | XXX-XX-X | 100% | 5% | [42 empty] | x | x |  |  |  |  | System XYZ
Solvent |  | 30% |  | XXX-XX-X | 100% | 30% | H336 | Volatile compound | [33 empty] | x | [6 empty] | x | x
Thickening |  | 25% |  | XXX-XX-X | 100% | 25% | [42 empty] | x | x
Water |  | 40% |  | XXX-XX-X | 100% | 40% | [42 empty] | x | x
Binder | Company A | 30% | AA | XXX-XX-X | 33% | 9.9% | [41 empty] | x | x | x |  |  |  |  | System XYZ
|  |  | AB | XXX-XX-X | 33% | 9.9%
|  |  | AC | XXX-XX-X | 34% | 10.2% | H336 | Volatile compound
Pigment mixture | Company B | 3.4% | BA | XXX-XX-X | 70% | 2.38% | [42 empty] | x | x |  |  |  |  | System XYZ
|  |  | BB | XXX-XX-X | 30% | 1.02% |  | Not PBT
Harder | Company B | 9% | CA | XXX-XX-X | 99% | 8.91% | H351 |  |  | x | [37 empty] | x | x | x |  |  |  |  | System XYZ
|  |  | CB | XXX-XX-X | 1% | 0.09%
Water |  | 57.6% | H2O |  | 100% | 57.6%
NOTE: To increase clarity and transparency, you can choose to use frames and merge cells as in the example tabs. | [6 empty] | The article does not fulfil the criteria for: |  |  | x | [31 empty] | x
[7 empty] | The article meets the grade: | BETA
Remember to also fill in information about the assessment documents
Ex 1. The chemical product does not contain sub-mixtures, column F is filled in with 100% for automatic calculation of content.
Ex 2. The chemical product contains sub-mixtures
Note on H7: Fill in the classifications (H-phrases) in this column - a yellow mark up will then show in the column corresponding to the criteria, if the H-phrase is covered by the BASTA criteria. If multiple H-phrases is connected to the substance you can declare all of these on the same row, the H-phrases should in that case be separated by either a semicolon (;) or a comma (,).
Note on AA7: The green column colour means that substances covered by this criterion should be summarised during the assessment of the product´s grade fulfillment.
Note on AB7: The green column colour means that substances covered by this criterion should be summarised during the assessment of the product´s grade fulfillment.
Note on AC7: The green column colour means that substances covered by this criterion should be summarised during the assessment of the product´s grade fulfillment.
Note on AD7: The green column colour means that substances covered by this criterion should be summarised during the assessment of the product´s grade fulfillment.
Note on AK7: The green column colour means that substances covered by this criterion should be summarised during the assessment of the product´s grade fulfillment.
Note on AN7: The green column colour means that substances covered by this criterion should be summarised during the assessment of the product´s grade fulfillment.
Note on AQ7: The green column colour means that substances covered by this criterion should be summarised during the assessment of the product´s grade fulfillment.
Note on AR7: The green column colour means that substances covered by this criterion should be summarised during the assessment of the product´s grade fulfillment.
Note on AS7: The green column colour means that substances covered by this criterion should be summarised during the assessment of the product´s grade fulfillment.
Note on AT7: The green column colour means that substances covered by this criterion should be summarised during the assessment of the product´s grade fulfillment.
Note on AU7: The green column colour means that substances covered by this criterion should be summarised during the assessment of the product´s grade fulfillment.
Note on AA25: The green column colour means that substances covered by this criterion should be summarised during the assessment of the product´s grade fulfillment.
Note on AB25: The green column colour means that substances covered by this criterion should be summarised during the assessment of the product´s grade fulfillment.
Note on AC25: The green column colour means that substances covered by this criterion should be summarised during the assessment of the product´s grade fulfillment.
Note on AD25: The green column colour means that substances covered by this criterion should be summarised during the assessment of the product´s grade fulfillment.
Note on AK25: The green column colour means that substances covered by this criterion should be summarised during the assessment of the product´s grade fulfillment.
Note on AN25: The green column colour means that substances covered by this criterion should be summarised during the assessment of the product´s grade fulfillment.
Note on AQ25: The green column colour means that substances covered by this criterion should be summarised during the assessment of the product´s grade fulfillment.
Note on AR25: The green column colour means that substances covered by this criterion should be summarised during the assessment of the product´s grade fulfillment.
Note on AS25: The green column colour means that substances covered by this criterion should be summarised during the assessment of the product´s grade fulfillment.
Note on AT25: The green column colour means that substances covered by this criterion should be summarised during the assessment of the product´s grade fulfillment.

## Ex - Article
Assessment template for Article
Article name: | Article name |  | Date: | YYYYY-MM-DD |  | YELLOW = The substance is covered by this criterion, check content
Article number: | Article number |  | Name responsible: | Name |  | GREEN = Substances should be summarized.
The product meets the grade: | DECLARED |  | Title responsible: | Title |  | BLUE TEXT = Criterion without H-phrase - must be checked separately and if the criterion is met, fill the box with yellow and then assess whether the criterion is met or not based on concentrations. If the concentration is too high, check the box to get an automatic rating
Ingoing substances and classification | [8 empty] | Assessment: Criteria - Health- and environmental hazards | [39 empty] | Assessment documentation
[9 empty] | Mark with "Yellow" if the substance is covered by the criterion + mark with "X" if the criterion is not met | [39 empty] | The documentation for the assessment (V35.O2)
Raw material, substance | Supplier of the raw material, substance | Weight-% of the raw material, substance in the chemical product | Substance name | CAS/EC-number for the substance | Weight-% of the substance in the raw material | Weight-% of the substance in the chemical product | Classification of the substance according to CLP | Other information or comment neccessary for assessment | V35.H1.A: H350 | V35.H1.B: H351 | V35.H1.C: H340 | V35.H1.D: H341 | V35.H1.E: H360 | V35.H1.F: H360 (Taxonomy) | V35.H1.G: H361 | V35.H1.H: H362 | V35.H2.A: ED EUH380 and EUH430 | V35.H2.B: ED EUH381 and EUH431 | V35.H2.C: ED Excluded from V35.H2.A | V35.H3.A: PBT EUH440 | V35.H3.B: vPvB EUH441 | V35.H3.C: Pot. PBT / vPvB | H3.D: PFAS | V35.H3.E PMT EUH450 | V35.H3.F vPvM EUH451 | V35.H4.A: Pb | V35.H4.B: Pb exemption | V35.H4.C: Hg | V35.H4.D: Cd | V35.H5.A: H420 or regulation (EG) 1005/2009 | V35.H6.A: F-gases | V35.H7.A: H334 | V35.H7.B: H334 | V35.H7.C: H317 | V35.H7.D: H317 | V35.H8.A: 1. Oral (H300, H301) 2. Dermal (H310, H311) 3. Inhalation (H330, H331) | V35.H8.B: H370 | V35.H8.C: H371 | V35.H8.D: H304 | V35.H8.E: H372 | V35.H8.F: H373 | V35.H9.A: VOC | V35.H10.A: H400 | V35.H10.B: H410 or H411 | V35.H10.C: H412 (SoC-substances, CSRD) | V35.H10.D: H413 | V35.H11.A: Candidate List | Are Optional criteria areas added? | 1. Full knowledge of content | 2. Safety data sheet | 3. Construction product declaration (eBVD) | 4. Sub supplier declaration | 5. Already registered product: The raw material/product or substance is already registered in the BASTA-system (Specify registering company and grade) | RoHS-certificate (ELECTRONICS): Documentation to confirm that the product fulfill the criteria of the RoHS directive. Applicable to components covered by the RoHS directive | Other relevant documents | Reference to document names
Plastic component | Company A | 60% | PP |  | 100% | 60% | [41 empty] | X - Emission |  |  |  | X |  |  | Product information is available | System XYZ
Additive | Company B | 10% |  | XXX-XXX-X | 100% | 10% | H334 | [24 empty] | x | [19 empty] | X
Plastic component 2 | Company B | 30% | PP |  | 100% | 30% | [45 empty] | X
Steel | Company A | 80% | A | XXX-XXX-X | 33% | 26.4% | [45 empty] | X |  |  |  | System XYZ
|  |  | B | XXX-XXX-X | 40% | 32% | [45 empty] | X
|  |  | C | XXX-XXX-X | 27% | 21.6% | [45 empty] | X
Pretreatment | Company B | 10% | Comp D | XXX-XXX-X | 40% | 4% | [43 empty] | X
|  |  | Comp E | XXX-XXX-X | 60% | 6% |  | Not PBT | [41 empty] | X
Paint | Company C | 10% | CA | XXX-XXX-X | 75% | 7.5% | H351 |  |  | x | [41 empty] | X
|  |  | CB | XXX-XXX-X | 25% | 2.5% | H336 | Volatile compound | [43 empty] | X
NOTE: To increase clarity and transparency, you can choose to use frames and merge cells as in the example tabs. | [6 empty] | The article does not fulfil the criteria for: |  |  | x | [21 empty] | x
[7 empty] | The article meets the grade: | DECLARED
Remember to also fill in information about the assessment documents
Ex 1. The article does not contain sub-components
Ex 2. The article contains components
Note on H7: Fill in the classifications (H-phrases) in this column - a yellow mark up will then show in the column corresponding to the criteria, if the H-phrase is covered by the BASTA criteria. If multiple H-phrases is connected to the substance you can declare all of these on the same row, the H-phrases should in that case be separated by either a semicolon (;) or a comma (,).
Note on AA7: The green column colour means that substances covered by this criterion should be summarised during the assessment of the product´s grade fulfillment.
Note on AB7: The green column colour means that substances covered by this criterion should be summarised during the assessment of the product´s grade fulfillment.
Note on AC7: The green column colour means that substances covered by this criterion should be summarised during the assessment of the product´s grade fulfillment.
Note on AD7: The green column colour means that substances covered by this criterion should be summarised during the assessment of the product´s grade fulfillment.
Note on AK7: The green column colour means that substances covered by this criterion should be summarised during the assessment of the product´s grade fulfillment.
Note on AN7: The green column colour means that substances covered by this criterion should be summarised during the assessment of the product´s grade fulfillment.
Note on AQ7: The green column colour means that substances covered by this criterion should be summarised during the assessment of the product´s grade fulfillment.
Note on AR7: The green column colour means that substances covered by this criterion should be summarised during the assessment of the product´s grade fulfillment.
Note on AS7: The green column colour means that substances covered by this criterion should be summarised during the assessment of the product´s grade fulfillment.
Note on AT7: The green column colour means that substances covered by this criterion should be summarised during the assessment of the product´s grade fulfillment.
Note on AU7: The green column colour means that substances covered by this criterion should be summarised during the assessment of the product´s grade fulfillment.
Note on AA24: The green column colour means that substances covered by this criterion should be summarised during the assessment of the product´s grade fulfillment.
Note on AB24: The green column colour means that substances covered by this criterion should be summarised during the assessment of the product´s grade fulfillment.
Note on AC24: The green column colour means that substances covered by this criterion should be summarised during the assessment of the product´s grade fulfillment.
Note on AD24: The green column colour means that substances covered by this criterion should be summarised during the assessment of the product´s grade fulfillment.
Note on AK24: The green column colour means that substances covered by this criterion should be summarised during the assessment of the product´s grade fulfillment.
Note on AN24: The green column colour means that substances covered by this criterion should be summarised during the assessment of the product´s grade fulfillment.
Note on AQ24: The green column colour means that substances covered by this criterion should be summarised during the assessment of the product´s grade fulfillment.
Note on AR24: The green column colour means that substances covered by this criterion should be summarised during the assessment of the product´s grade fulfillment.
Note on AS24: The green column colour means that substances covered by this criterion should be summarised during the assessment of the product´s grade fulfillment.
Note on AU24: The green column colour means that substances covered by this criterion should be summarised during the assessment of the product´s grade fulfillment.

## Ex - Assembled article
Assessment template for assembled article
Article name: | Article name |  | Date: | YYYYY-MM-DD |  | YELLOW = The substance is covered by this criterion, check content
Article number: | Article number |  | Name responsible: | Name |  | GREEN = Substances should be summarized.
The product meets the grade: | BASTA |  | Title responsible: | Title |  | BLUE TEXT = Criterion without H-phrase - must be checked separately and if the criterion is met, fill the box with yellow and then assess whether the criterion is met or not based on the concentration level. If the concentration is too high, check the box to get an automatic rating
Ingoing substances and classification | [10 empty] | Assessment: Criteria - Health- and environmental hazards | [39 empty] | Assessment documentation
[11 empty] | Mark with "Yellow" if the substance is covered by the criterion + mark with "X" if the criterion is not met | [39 empty] | The documentation for the assessment (V35.O2)
Articles included in the assembled article | Supplier of the article | Weight-% of the article in the assembled article | Raw material | Weight-% of the raw material in the article | Substance name | CAS/EC-number for the substance | Weight-% of the substance in the raw material | Weight-% of the substance in the article | Classification of the substance according to CLP | Other information or comment neccessary for assessment | V35.H1.A: H350 | V35.H1.B: H351 | V35.H1.C: H340 | V35.H1.D: H341 | V35.H1.E: H360 | V35.H1.F: H360 (Taxonomy) | V35.H1.G: H361 | V35.H1.H: H362 | V35.H2.A: ED EUH380 and EUH430 | V35.H2.B: ED EUH381 and EUH431 | V35.H2.C: ED Excluded from V35.H2.A | V35.H3.A: PBT EUH440 | V35.H3.B: vPvB EUH441 | V35.H3.C: Pot. PBT / vPvB | H3.D: PFAS | V35.H3.E PMT EUH450 | V35.H3.F vPvM EUH451 | V35.H4.A: Pb | V35.H4.B: Pb exemption | V35.H4.C: Hg | V35.H4.D: Cd | V35.H5.A: H420 or regulation (EG) 1005/2009 | V35.H6.A: F-gases | V35.H7.A: H334 | V35.H7.B: H334 | V35.H7.C: H317 | V35.H7.D: H317 | V35.H8.A: 1. Oral (H300, H301) 2. Dermal (H310, H311) 3. Inhalation (H330, H331) | V35.H8.B: H370 | V35.H8.C: H371 | V35.H8.D: H304 | V35.H8.E: H372 | V35.H8.F: H373 | V35.H9.A: VOC | V35.H10.A: H400 | V35.H10.B: H410 or H411 | V35.H10.C: H412 (SoC-substances, CSRD) | V35.H10.D: H413 | V35.H11.A: Candidate List | Are Optional criteria areas added? | 1. Full knowledge of content | 2. Safety data sheet | 3. Construction product declaration (eBVD) | 4. Sub supplier declaration | 5. Already registered product: The raw material/product or substance is already registered in the BASTA-system (Specify registering company and grade) | RoHS-certificate (ELECTRONICS): Documentation to confirm that the product fulfill the criteria of the RoHS directive. Applicable to components covered by the RoHS directive | Other relevant documents | Reference to document names
Isolation window | Company A | 95% | Absorbent | 2% | Silicon dioxide | XXX-XXX-X | 10% | 0.2% | [41 empty] | Yes | x |  | x |  |  |  |  | Saved on XYZ
[5 empty] | Quarts | XXX-XXX-X | 60% | 1.2% | H331 | [41 empty] | x |  | x
[5 empty] | Zeolites | XXX-XXX-X | 30% | 0.6% | [42 empty] | x |  | x
|  |  | Butyl | 2% | Polyisobutene | XXX-XXX-X | 100% | 2% | [42 empty] | x |  | x
|  |  | Glass | 94% | Glass | XXX-XXX-X | 99.9% | 93.91% | [42 empty] | x |  | x
[5 empty] | Surface treatment | XXX-XXX-X | 0.1% | 0.094% | H334 | [41 empty] | x |  | x
|  |  | Rubber | 2% | PUR | XXX-XXX-X | 50% | 1% | [42 empty] | x |  | x
[5 empty] | Base | XXX-XXX-X | 50% | 1% | [42 empty] | x |  | x
Fittings | Company B | 2% | PA-6 | 20% |  |  | 100% | 20% | [45 empty] | x
|  |  | POM | 20% |  | XXX-XXX-X | 100% | 20% | [45 empty] | x
|  |  | Steel | 60% |  |  | 100% | 60% | [45 empty] | x
Al-profile | Comany C | 3% | Al-alloy | 98% |  |  | 100% | 98% | [44 empty] | x | x |  |  |  | Information about cured paint and emission data saved on XYZ
|  |  | Powder coating | 2% |  |  | 100% | 2% |  | No VOC | [42 empty] | x | x
NOTE: To increase clarity and transparency, you can choose to use frames and merge cells as in the example tabs. | [8 empty] | The article does not fulfil the criteria for:
[9 empty] | The article meets the grade: | BASTA
Remember to also fill in information about the assessment documents
Note on J7: Fill in the classifications (H-phrases) in this column - a yellow mark up will then show in the column corresponding to the criteria, if the H-phrase is covered by the BASTA criteria. If multiple H-phrases is connected to the substance you can declare all of these on the same row, the H-phrases should in that case be separated by either a semicolon (;) or a comma (,).
Note on AC7: The green column colour means that substances covered by this criterion should be summarised during the assessment of the product´s grade fulfillment.
Note on AD7: The green column colour means that substances covered by this criterion should be summarised during the assessment of the product´s grade fulfillment.
Note on AE7: The green column colour means that substances covered by this criterion should be summarised during the assessment of the product´s grade fulfillment.
Note on AF7: The green column colour means that substances covered by this criterion should be summarised during the assessment of the product´s grade fulfillment.
Note on AM7: The green column colour means that substances covered by this criterion should be summarised during the assessment of the product´s grade fulfillment.
Note on AP7: The green column colour means that substances covered by this criterion should be summarised during the assessment of the product´s grade fulfillment.
Note on AS7: The green column colour means that substances covered by this criterion should be summarised during the assessment of the product´s grade fulfillment.
Note on AT7: The green column colour means that substances covered by this criterion should be summarised during the assessment of the product´s grade fulfillment.
Note on AU7: The green column colour means that substances covered by this criterion should be summarised during the assessment of the product´s grade fulfillment.
Note on AV7: The green column colour means that substances covered by this criterion should be summarised during the assessment of the product´s grade fulfillment.
Note on AW7: The green column colour means that substances covered by this criterion should be summarised during the assessment of the product´s grade fulfillment.
Note on AC24: The green column colour means that substances covered by this criterion should be summarised during the assessment of the product´s grade fulfillment.
Note on AD24: The green column colour means that substances covered by this criterion should be summarised during the assessment of the product´s grade fulfillment.
Note on AE24: The green column colour means that substances covered by this criterion should be summarised during the assessment of the product´s grade fulfillment.
Note on AF24: The green column colour means that substances covered by this criterion should be summarised during the assessment of the product´s grade fulfillment.
Note on AM24: The green column colour means that substances covered by this criterion should be summarised during the assessment of the product´s grade fulfillment.
Note on AP24: The green column colour means that substances covered by this criterion should be summarised during the assessment of the product´s grade fulfillment.
Note on AS24: The green column colour means that substances covered by this criterion should be summarised during the assessment of the product´s grade fulfillment.
Note on AT24: The green column colour means that substances covered by this criterion should be summarised during the assessment of the product´s grade fulfillment.
Note on AU24: The green column colour means that substances covered by this criterion should be summarised during the assessment of the product´s grade fulfillment.
Note on AW24: The green column colour means that substances covered by this criterion should be summarised during the assessment of the product´s grade fulfillment.

## EX BETA_DECLARED to BASTA
Assessment summary for chemical products with rating level BETA or DECLARED to BEST, i.e. chemical products that dry or harden. | [6 empty] | NOTE: These ratings can only be used on products if they receive the grade BASTA in built-in mode.
The assessment should be done in 3 steps: 1. Assess the chemical product when delivered/used 2. Theoretical discussions about what happens during drying/curing and information about any tests carried out 3. Assessment of product when it is built-in.
Article name: | Article name |  | Date: | YYYYY-MM-DD |  | YELLOW = The substance is covered by this criterion, check content
Article number: | Article number |  | Name responsible: | Name |  | GREEN = Substances should be summarized.
The product meets the grade: | DECLARED | BASTA | Title responsible: | Title |  | BLUE TEXT = Criterion without H-phrase - must be checked separately and if the criterion is met, fill the box with yellow and then assess whether the criterion is met or not based on the concentration level. If the concentration is too high, check the box to get an automatic rating
Step 1. Assessment of the chemical product when delivered or used
Ingoing substances and classification | [8 empty] | Assessment: Criteria - Health- and environmental hazards | [39 empty] | Assessment documentation
[9 empty] | Mark with "Yellow" if the substance is covered by the criterion + mark with "X" if the criterion is not met | [39 empty] | The documentation for the assessment (V35.O2)
Raw material, substance or mixture | Supplier of the raw material, substance or mixture | Weight-% of the raw material, substance or mixture in the chemical product | Substance name | CAS/EC-number for the substance | Weight-% of the substance in the raw material | Weight-% of the substance in the chemical product | Classification of the substance according to CLP | Other information or comment neccessary for assessment | V35.H1.A: H350 | V35.H1.B: H351 | V35.H1.C: H340 | V35.H1.D: H341 | V35.H1.E: H360 | V35.H1.F: H360 (Taxonomy) | V35.H1.G: H361 | V35.H1.H: H362 | V35.H2.A: ED EUH380 and EUH430 | V35.H2.B: ED EUH381 and EUH431 | V35.H2.C: ED Excluded from V35.H2.A | V35.H3.A: PBT EUH440 | V35.H3.B: vPvB EUH441 | V35.H3.C: Pot. PBT / vPvB | H3.D: PFAS | V35.H3.E PMT EUH450 | V35.H3.F vPvM EUH451 | V35.H4.A: Pb | V35.H4.B: Pb exemption | V35.H4.C: Hg | V35.H4.D: Cd | V35.H5.A: H420 or regulation (EG) 1005/2009 | V35.H6.A: F-gases | V35.H7.A: H334 | V35.H7.B: H334 | V35.H7.C: H317 | V35.H7.D: H317 | V35.H8.A: 1. Oral (H300, H301) 2. Dermal (H310, H311) 3. Inhalation (H330, H331) | V35.H8.B: H370 | V35.H8.C: H371 | V35.H8.D: H304 | V35.H8.E: H372 | V35.H8.F: H373 | V35.H9.A: VOC | V35.H10.A: H400 | V35.H10.B: H410 or H411 | V35.H10.C: H412 (SoC-substances, CSRD) | V35.H10.D: H413 | V35.H11.A: Candidate List | Are Optional criteria areas added? | 1. Full knowledge of content | 2. Safety data sheet | 3. Construction product declaration (eBVD) | 4. Sub supplier declaration | 5. Already registered product: The raw material/product or substance is already registered in the BASTA-system (Specify registering company and grade) | Other relevant documents | Reference to document names
Hardener | Company A | 10% | Hard-1 | XXX-XXX-X | 100% | 10% | H334 | [24 empty] | x | [15 empty] | x-Emissions | x |  |  |  |  | Monomer analysis | Saved on XYZ
Binder | Company A | 60% | Binder-2 | XXX-XXX-X | 100% | 60% | [45 empty] | x
Solvent | Company B | 20% | Solvent-3 | XXX-XXX-X | 100% | 20% |  | VOC | [43 empty] | x
Pigment | Company C | 5% | Blue | XXX-XXX-X | 100% | 5%
Additive | Company C | 5% | Softener | XXX-XXX-X | 100% | 5%
[7 empty] | The article does not fulfil the criteria for: | [24 empty] | x
NOTE: To increase clarity and transparency, you can choose to use frames and merge cells as in the example tabs. | [6 empty] | The article meets the grade: | DECLARED
2. Theoretical discussions about what happens during drying/curing
Polymerisation/curing between the binder and hardener. Tests shows that the monomer concentration is on low levels after curing. Solvent evaporates during the drying/curing process. Emissiondata shows that the product doesn't evaporate any VOC.
Tests/analyses carried out
Analysis of | Standard | Concentration | Unit
Monomer | SS-XXX-XXX | <0,001 | %
VOC-emissions | SS-XXX-XXX | N.D
3. Assessment of product when it is built-in.
Ingoing substances and classification | [8 empty] | Assessment: Criteria - Health- and environmental hazards | [39 empty] | Assessment documentation
[9 empty] | Mark with "Yellow" if the substance is covered by the criterion + mark with "X" if the criterion is not met | [39 empty] | The documentation for the assessment (V35.O2)
Raw material, substance or mixture | Supplier of the raw material, substance or mixture | Weight-% of the raw material, substance or mixture in the chemical product | Substance name | CAS/EC-number for the substance | Weight-% of the substance in the raw material | Weight-% of the substance in the chemical product | Classification of the substance according to CLP | Other information or comment neccessary for assessment | V35.H1.A: H350 | V35.H1.B: H351 | V35.H1.C: H340 | V35.H1.D: H341 | V35.H1.E: H360 | V35.H1.F: H360 (Taxonomy) | V35.H1.G: H361 | V35.H1.H: H362 | V35.H2.A: ED EUH380 and EUH430 | V35.H2.B: ED EUH381 and EUH431 | V35.H2.C: ED Excluded from V35.H2.A | V35.H3.A: PBT EUH440 | V35.H3.B: vPvB EUH441 | V35.H3.C: Pot. PBT / vPvB | H3.D: PFAS | V35.H3.E PMT EUH450 | V35.H3.F vPvM EUH451 | V35.H4.A: Pb | V35.H4.B: Pb exemption | V35.H4.C: Hg | V35.H4.D: Cd | V35.H5.A: H420 or regulation (EG) 1005/2009 | V35.H6.A: F-gases | V35.H7.A: H334 | V35.H7.B: H334 | V35.H7.C: H317 | V35.H7.D: H317 | V35.H8.A: 1. Oral (H300, H301) 2. Dermal (H310, H311) 3. Inhalation (H330, H331) | V35.H8.B: H370 | V35.H8.C: H371 | V35.H8.D: H304 | V35.H8.E: H372 | V35.H8.F: H373 | V35.H9.A: VOC | V35.H10.A: H400 | V35.H10.B: H410 or H411 | V35.H10.C: H412 (SoC-substances, CSRD) | V35.H10.D: H413 | V35.H11.A: Candidate List | Are Optional criteria areas added? | 1. Full knowledge of content | 2. Safety data sheet | 3. Construction product declaration (eBVD) | 4. Sub supplier declaration | 5. Already registered product: The raw material/product or substance is already registered in the BASTA-system (Specify registering company and grade) | Other relevant documents | Reference to document names
Plast | Company A | 80% | Polymer |  | 100% | 80%
Pigment | Company B | 10% | Blue | XXX-XXX-X | 100% | 10%
Additive | Company C | 10% | Softener | XXX-XXX-X | 100% | 10%
The article does not fulfil the criteria for:
NOTE: To increase clarity and transparency, you can choose to use frames and merge cells as in the example tabs. | [6 empty] | The article meets the grade: | BASTA
Remember to also fill in information about the assessment documents
Note on H13: Fill in the classifications (H-phrases) in this column - a yellow mark up will then show in the column corresponding to the criteria, if the H-phrase is covered by the BASTA criteria. If multiple H-phrases is connected to the substance you can declare all of these on the same row, the H-phrases should in that case be separated by either a semicolon (;) or a comma (,).
Note on AA13: The green column colour means that substances covered by this criterion should be summarised during the assessment of the product´s grade fulfillment.
Note on AB13: The green column colour means that substances covered by this criterion should be summarised during the assessment of the product´s grade fulfillment.
Note on AC13: The green column colour means that substances covered by this criterion should be summarised during the assessment of the product´s grade fulfillment.
Note on AD13: The green column colour means that substances covered by this criterion should be summarised during the assessment of the product´s grade fulfillment.
Note on AK13: The green column colour means that substances covered by this criterion should be summarised during the assessment of the product´s grade fulfillment.
Note on AN13: The green column colour means that substances covered by this criterion should be summarised during the assessment of the product´s grade fulfillment.
Note on AQ13: The green column colour means that substances covered by this criterion should be summarised during the assessment of the product´s grade fulfillment.
Note on AR13: The green column colour means that substances covered by this criterion should be summarised during the assessment of the product´s grade fulfillment.
Note on AS13: The green column colour means that substances covered by this criterion should be summarised during the assessment of the product´s grade fulfillment.
Note on AT13: The green column colour means that substances covered by this criterion should be summarised during the assessment of the product´s grade fulfillment.
Note on AU13: The green column colour means that substances covered by this criterion should be summarised during the assessment of the product´s grade fulfillment.
Note on AA30: The green column colour means that substances covered by this criterion should be summarised during the assessment of the product´s grade fulfillment.
Note on AB30: The green column colour means that substances covered by this criterion should be summarised during the assessment of the product´s grade fulfillment.
Note on AC30: The green column colour means that substances covered by this criterion should be summarised during the assessment of the product´s grade fulfillment.
Note on AD30: The green column colour means that substances covered by this criterion should be summarised during the assessment of the product´s grade fulfillment.
Note on AK30: The green column colour means that substances covered by this criterion should be summarised during the assessment of the product´s grade fulfillment.
Note on AN30: The green column colour means that substances covered by this criterion should be summarised during the assessment of the product´s grade fulfillment.
Note on AQ30: The green column colour means that substances covered by this criterion should be summarised during the assessment of the product´s grade fulfillment.
Note on AR30: The green column colour means that substances covered by this criterion should be summarised during the assessment of the product´s grade fulfillment.
Note on AS30: The green column colour means that substances covered by this criterion should be summarised during the assessment of the product´s grade fulfillment.
Note on AU30: The green column colour means that substances covered by this criterion should be summarised during the assessment of the product´s grade fulfillment.
Note on H50: Fill in the classifications (H-phrases) in this column - a yellow mark up will then show in the column corresponding to the criteria, if the H-phrase is covered by the BASTA criteria. If multiple H-phrases is connected to the substance you can declare all of these on the same row, the H-phrases should in that case be separated by either a semicolon (;) or a comma (,).
Note on AA50: The green column colour means that substances covered by this criterion should be summarised during the assessment of the product´s grade fulfillment.
Note on AB50: The green column colour means that substances covered by this criterion should be summarised during the assessment of the product´s grade fulfillment.
Note on AC50: The green column colour means that substances covered by this criterion should be summarised during the assessment of the product´s grade fulfillment.
Note on AD50: The green column colour means that substances covered by this criterion should be summarised during the assessment of the product´s grade fulfillment.
Note on AK50: The green column colour means that substances covered by this criterion should be summarised during the assessment of the product´s grade fulfillment.
Note on AN50: The green column colour means that substances covered by this criterion should be summarised during the assessment of the product´s grade fulfillment.
Note on AQ50: The green column colour means that substances covered by this criterion should be summarised during the assessment of the product´s grade fulfillment.
Note on AR50: The green column colour means that substances covered by this criterion should be summarised during the assessment of the product´s grade fulfillment.
Note on AS50: The green column colour means that substances covered by this criterion should be summarised during the assessment of the product´s grade fulfillment.
Note on AT50: The green column colour means that substances covered by this criterion should be summarised during the assessment of the product´s grade fulfillment.
Note on AU50: The green column colour means that substances covered by this criterion should be summarised during the assessment of the product´s grade fulfillment.
Note on AA67: The green column colour means that substances covered by this criterion should be summarised during the assessment of the product´s grade fulfillment.
Note on AB67: The green column colour means that substances covered by this criterion should be summarised during the assessment of the product´s grade fulfillment.
Note on AC67: The green column colour means that substances covered by this criterion should be summarised during the assessment of the product´s grade fulfillment.
Note on AD67: The green column colour means that substances covered by this criterion should be summarised during the assessment of the product´s grade fulfillment.
Note on AK67: The green column colour means that substances covered by this criterion should be summarised during the assessment of the product´s grade fulfillment.
Note on AN67: The green column colour means that substances covered by this criterion should be summarised during the assessment of the product´s grade fulfillment.
Note on AQ67: The green column colour means that substances covered by this criterion should be summarised during the assessment of the product´s grade fulfillment.
Note on AR67: The green column colour means that substances covered by this criterion should be summarised during the assessment of the product´s grade fulfillment.
Note on AS67: The green column colour means that substances covered by this criterion should be summarised during the assessment of the product´s grade fulfillment.
Note on AU67: The green column colour means that substances covered by this criterion should be summarised during the assessment of the product´s grade fulfillment.

## Example - Simplified assessment
Simplified assessment
Article name: | Article 1 |  | Date: | 2022-07-01
Article number: | 215156346634 |  | Name responsible: | Pehr Hård
The product meets the grade: | BASTA |  | Title responsible: | VD BASTAonline AB
Is the article an assembled article? | No
Substance name | CAS/EC-number | Weight % | Hazard phrases according to CLP | The substance is covered by the following criteria | The substance dooes not fulfil the following criteria | The sunstance fulfill the following grade | Documentation type | Reference to dokument namne | Comments
Stone | XXX-XX-X | >96 % |  | No |  | BASTA | Sub-supplier declaration | System X - xyz
AB | XXX-XX-X | <0.01 % | H351 | H1:B |  | BASTA | Sub-supplier declaration | System X - xysds
AC | XXX-XX-X | <0.3 % | H319 | No |  | BASTA | Sub-supplier declaration | System X - xyssaf
AD | XXX-XX-X | 1.99 - 2.5 % | Not Classified | No |  | BASTA | Sub-supplier declaration | System X - xyffaf
NOTE: Mark the hazard phrases that that is covered by the criteria's by making them "Bold" and "Underlined"

## Ex -Optional criteria areas
Assessment for optional criteria areas
Date: | ÅÅÅÅ-MM-DD
Name responsible: | Name
Title responsible: | Title
Covered articles |  | Circularity |  |  |  | Renewability | Environmental effects | Emissions and tests |  |  |  | Assessment documentation
|  | Mark with "X" if you report criteria fulfillment for the criterion | [9 empty] | The documentation for the assessment
Article name | Article number/GTIN | C1: Circulated material | C2: Reuse | C3: Material recycling | C4: Circular business models | F1: Renewability | M1: Environmental product declaration – EPD | E1: Emission - VOC | E2: Emission - Formaldehyde | E3: Emission – CMR | E4: Leaching into drinking water - 4MS | Documentation | Reference to document names
Gutter | XXXXXXXXX | X |  | X |  |  | X |  |  |  |  | Supplier information regarding renewable material. EPD | XYZ